## NixieSupply5vto170vDCMBoostMini
Item | Qty | Reference(s) | MPN | Value | Footprint | LibPart | Datasheet
1 | 2 | C1, C2 | C4532X7T2E105M250KE | 1uF 250v | Capacitors_SMD:C_1812_HandSoldering | device:C | https://www.digikey.com/product-detail/en/tdk-corporation/C4532X7T2E105M250KE/445-6835-1-ND/2616466
2 | 2 | C3, C12 |  | 0.1uF 250v | Capacitors_SMD:C_0805 | device:C | https://www.digikey.be/product-detail/en/tdk-corporation/C2012X7T2E104K125AA/445-C2012X7T2E104K125AACT-ND/2733821
3 | 1 | C5 |  | 220pF | Capacitors_SMD:C_0805 | device:C
4 | 1 | C6 | C0805C101JAGAC7800 | 100pF 250v | Capacitors_SMD:C_0805 | device:C | https://www.digikey.com/products/en/capacitors/ceramic-capacitors/60?k=C0805C101JAGAC7800&k=&pkeyword=C0805C101JAGAC7800&pv7=2&quantity=0&ColumnSort=0&page=1&pageSize=25
5 | 1 | C7 | CL21C431JBANNNC | 430pF | Capacitors_SMD:C_0805 | device:C | https://www.digikey.com/product-detail/en/samsung-electro-mechanics/CL21C431JBANNNC/1276-2659-1-ND/3890745
6 | 2 | C9, C16 | EMK325ABJ107MM-P | 100uF 16v | Capacitors_SMD:C_1210 | device:C | https://www.digikey.com/product-detail/en/taiyo-yuden/EMK325ABJ107MM-P/587-5426-2-ND/7067011
7 | 1 | C10 |  | 0.1uF 16v | Capacitors_SMD:C_0805 | device:C
8 | 1 | C11 |  | 1nF | Capacitors_SMD:C_0805 | device:C
9 | 1 | C14 | EMK325BJ476MM-P | 47uF 16v | Capacitors_SMD:C_1210 | device:C | https://www.digikey.com/product-detail/en/taiyo-yuden/EMK325BJ476MM-P/587-5436-1-ND/7067112
10 | 1 | C15 | C0603C561JAGAC7867 | 560pF 250v | Capacitors_SMD:C_0603 | device:C | https://www.digikey.com/product-detail/en/kemet/C0603C561JAGAC7867/399-14990-1-ND/7382539
11 | 1 | C18 |  | 0.1uF | Capacitors_SMD:C_0805 | device:C
12 | 1 | D1 | ES1D | ES1D | Diodes_SMD:D_SMA | device:D | https://www.digikey.com/product-detail/en/on-semiconductor/ES1D/ES1DFSCT-ND/458940
13 | 1 | D2 | BAT54WS-7-F | BAT54 | Diodes_SMD:D_SOD-323_HandSoldering | device:D_Schottky | https://www.digikey.com/product-detail/en/diodes-incorporated/BAT54WS-7-F/BAT54WS-FDICT-ND/804892
14 | 1 | J1 | 1725656 | Screw_Terminal_1x02 | TerminalBlock_Phoenix:TerminalBlock_Phoenix_MPT-2.54mm_2pol | NixieSupply5vto170vDCMBoostMini-cache:Screw_Terminal_1x02 | https://www.digikey.com/product-detail/en/phoenix-contact/1725656/277-1273-ND/267462
15 | 2 | J2, J3 |  | CONN_01X01 | Mounting_Holes:MountingHole_2.2mm_M2_Pad | conn:Conn_01x01
16 | 2 | J4, J5 |  | CONN_01X01 | Mounting_Holes:MountingHole_2.2mm_M2 | conn:Conn_01x01
17 | 1 | J6 | 1725669 | Screw_Terminal_1x03 | TerminalBlock_Phoenix:TerminalBlock_Phoenix_MPT-2.54mm_3pol | NixieSupply5vto170vDCMBoostMini-cache:Screw_Terminal_1x03 | https://www.digikey.com/product-detail/en/phoenix-contact/1725669/277-1274-ND/267463
18 | 2 | L2, L5 | BKP2125HS600-T | 60ohm 100Mhz | Resistors_SMD:R_0805 | device:L | https://www.digikey.com/product-detail/en/taiyo-yuden/BKP2125HS600-T/587-1932-1-ND/1465402
19 | 1 | L3 | 7447709330 | 33uH | NixieSupply5vto160vDCMBoost_socket:Choke_SMD_12x12mm_Wurth_WE-PD | device:L | https://www.digikey.com/products/en/inductors-coils-chokes/fixed-inductors/71?k=7447709330&k=&pkeyword=7447709330&pv7=2&mnonly=0&ColumnSort=0&page=1&quantity=0&ptm=0&fid=0&pageSize=25
20 | 1 | P1 | 629105150521 | USB_OTG | NixieSupply5vto160vDCMBoost_socket:USB_Micro-B_Wurth_3A_Non-OVAL-Drill | conn:USB_OTG | https://www.digikey.com/product-detail/en/wurth-electronics-inc/629105150521/732-5960-1-ND/5047555
21 | 1 | Q1 | FDS2672CT-ND | FDS2672CT | etaclock:SOIC-8-N | transistors:FDMS86255ET150 | https://www.digikey.com/product-detail/en/on-semiconductor/FDS2672/FDS2672CT-ND/1217902
22 | 1 | Q26 | MMBTA42 | MMBTA42 | TO_SOT_Packages_SMD:SOT-23 | transistors:MMBT3904 | http://www.digikey.com/product-detail/en/micro-commercial-co/MMBTA42-TP/MMBTA42TPMSCT-ND/717401
23 | 2 | R1, R8 |  | 1k | Resistors_SMD:R_0805 | device:R
24 | 1 | R2 |  | 60.4k | Resistors_SMD:R_0805 | device:R
25 | 1 | R3 |  | N.U. | Resistors_SMD:R_0805 | device:R
26 | 2 | R4, R9 |  | 100k | Resistors_SMD:R_0805 | device:R
27 | 1 | R5 |  | 0 Ohm | Resistors_SMD:R_0805 | device:R
28 | 1 | R7 |  | 2k | Resistors_SMD:R_0805 | device:R
29 | 1 | R10 | ERJ-6DSFR10V | 0.1 1/2W | Resistors_SMD:R_0805 | device:R | https://www.digikey.com/product-detail/en/panasonic-electronic-components/ERJ-6DSFR10V/P19308CT-ND/6004663
30 | 1 | R12 |  | 4.12k | Resistors_SMD:R_0805 | device:R
31 | 1 | R15 |  | 634k | Resistors_SMD:R_0805 | device:R
32 | 1 | R16 |  | 7.68k | Resistors_SMD:R_0805 | device:R
33 | 1 | U1 | UCC3803DTR | UCC3803 | NixieSupply5vto160vDCMBoost_socket:SOIC-8-N | NixieSupply5vto170vDCMBoostMini-cache:AAC243 | https://www.digikey.com/products/en/integrated-circuits-ics/pmic-voltage-regulators-dc-dc-switching-controllers/715?k=UCC3803&k=&pkeyword=UCC3803&pv7=2&pv1291=46&mnonly=0&ColumnSort=0&page=1&quantity=0&ptm=0&fid=0&pageSize=25